## Sorted Full BOM
Type | Qty | Value | Device | Package | Parts | Description | MOUSER | Discription | Stores | Price | Price Total | Checked | Order Description | Aantal Totaal | Prijs Totaal | Aantal orders
CAP | 33 | 100nF | C-EUC0603 | C0603 | C1, C2, C3, C5, C7, C8, C11, C13, C17, C27, C28, C29, C30, C31, C32, C33, C34, C35, C36, C37, C38, C39, C40, C44, C45, C46, C47, C58, C59, C60, C61, C64, C65 | CAPACITOR, European symbol | 710-885012206071 |  | ? | 0.04 | 1.32 | x |  | 825 | 33 | 25
| 4 | 16pF | C-EUC0603 | C0603 | C4, C6, C81, C82 | CAPACITOR, European symbol | 603-CC603JRNPO0BN160 |  | ? | 0.09 | 0.36 | x |  | 100 | 9
| 4 | 22pF | C-EUC0603 | C0603 | C9, C12, C23, C49 | CAPACITOR, European symbol | 581-06035C220JAT2A |  | ? | 0.18 | 0.72 | x |  | 100 | 18
| 22 | 10uF X5R | C-EUC0805K | C0805K | C10, C14, C15, C16, C18, C20, C22, C24, C25, C26, C41, C42, C43, C50, C51, C52, C53, C54, C55, C78, C79, C80 | CAPACITOR, European symbol |  |  | x | 0 | 0 | x |  | 550 | 0
[14 empty] | 0 | 0
Cap Pol | 1 | 330uF 10V (10tpe330m) | CPOL-EUD/7343-31W | D/7343-31W | C21 | POLARIZED CAPACITOR, European symbol |  |  | x | 0 | 0 | x |  | 25 | 0
[14 empty] | 0 | 0
Resistor | 1 | 100R | R-EU_R0603 | R0603 | R35 | RESISTOR, European symbol | 754-RR0816P-101D |  | ? | 0.014 | 0.014 | x | min 100st | 25 | 0.35
| 2 | 10 | R-EU_R0603 | R0603 | R21, R22 | RESISTOR, European symbol | 754-RR0816Q-100D |  | ? | 0.014 | 0.028 | x | min 100st | 50 | 0.7
| 8 | 10k | R-EU_R0603 | R0603 | R5, R11, R18, R24, R25, R33, R34, R36 | RESISTOR, European symbol | 603-RT0603FRE0710KL |  | ? | 0.014 | 0.112 | x | min 100st | 200 | 2.8
| 2 | 100k | R-EU_R0603 | R0603 | R28, R29 | RESISTOR, European symbol | 754-RR0816P-104D |  | ? | 0.014 | 0.028 | x | min 100st | 50 | 0.7
| 2 | 1k | R-EU_R0603 | R0603 | R8, R17 | RESISTOR, European symbol | 603-RT0603FRE071KL |  | ? | 0.014 | 0.028 | x | min 100st | 50 | 0.7
| 1 | 200R | R-EU_R0603 | R0603 | R6 | RESISTOR, European symbol | 667-ERA-3AED201V |  | ? | 0.027 | 0.027 | x | min 100st | 25 | 0.675
| 1 | 150k | R-EU_R0603 | R0603 | R19 | RESISTOR, European symbol | 667-ERA-3AED154V |  |  | 0.037 | 0.037 | x | min 100st | 25 | 0.925
| 1 | 120R | R-EU_R0603 | R0603 | R23 | RESISTOR, European symbol | 603-RT0603DRE07120RL |  | ? | 0.022 | 0.022 | x | min 100st | 25 | 0.55
| 1 | 32k | R-EU_R0603 | R0603 | R2 | RESISTOR, European symbol | 603-RT0603BRD0732KL |  |  | 0.211 | 0.211 | x |  | 25 | 5.275
| 1 | 33k | R-EU_R0603 | R0603 | R20 | RESISTOR, European symbol | 603-RT0603DRE0733KL |  |  | 0.023 | 0.023 | x | min 100st | 25 | 0.575
| 2 | 2k2 | R-EU_R0603 | R0603 | R26, R27 | RESISTOR, European symbol | 603-RT0603DRE072K2L |  | ? | 0.022 | 0.044 | x | min 100st | 50 | 1.1
| 4 | 0 | R-EU_R0603 | R0603 | R1, R3, R4, R12 | RESISTOR, European symbol | 71-RCS06030000Z0EA |  | ? | 0.014 | 0.056 | x | min 100st | 100 | 1.4
[14 empty] | 0 | 0
Res Array | 5 | 1k | 744-8NS | 744-8NS | RN1, RN3, RN5, RN6, RN7 | CTS 744 Series | 660-CN2B4TTE102J |  |  | 0.151 | 0.755 | x |  | 125 | 18.875
| 2 | 10k | 744-8NS | 744-8NS | RN2, RN13 | CTS 744 Series | 660-CN2B4TTE103J |  |  | 0.151 | 0.302 | x |  | 50 | 7.55
[14 empty] | 0 | 0
Ferrite Beads | 6 | B-EU | B-EU | C0603 | B1, B2, B3, B4, B5, B6 | Standart ferrite beads 100mhz 0603 2A | 81-BLM18KG221SN1D |  |  | 0.09 | 0.54 | x |  | 150 | 13.5
[14 empty] | 0 | 0
Coil | 3 | 3.3uH 1.9A PWR | SLF7032T3R3M1R9-2-PF | SLF7032T | L2, L3, L4 | inductor SLF7032T | SLF7032T-3R3M1R9-2-PF |  | x |  | 0 |  |  | 75 | 0
[14 empty] | 0 | 0
Xtal | 1 | 12MHz | XTAL/S | QS | Q1 | CRYSTAL | 549-CYS6Q31C-12MHZ |  |  | 0.9 | 0.9 | x |  | 25 | 22.5
| 1 | 25MHz | XTAL/S | QS | Q2 | CRYSTAL | 717-9B-25.000MBBK-B |  |  | 0.26 | 0.26 | x |  | 25 | 6.5
[14 empty] | 0 | 0
Mosfet | 1 | NTR2101P | MOSFET-PCHANNELIRLML2244 | SOT23-3 | Q3 | Generic PMOSFET | 863-NTR2101PT1G |  |  | 0.33 | 0.33 | x |  | 25 | 8.25
[14 empty] | 0 | 0
TVS | 1 | Bi TVS 5V | DIODESOD-523 | SOD-523 | D1 | Diode | 750-CPDH5V0P-HF |  |  | 0.25 | 0.25 | x |  | 25 | 6.25
| 2 | IP4234CZ6,125 | IP4234CZ6,125 | SOT95P275X110-6N | D2, D3 | TVS DIODE 5.5VWM 6TSOP | 771-IP4234CZ6125 |  |  | 0.35 | 0.7 | x |  | 50 | 17.5
[14 empty] | 0 | 0
Leds | 1 | OVSTRGBBCR8 | OVSTRGBBCR8 | 150505M173300 | LED9 | RGB Wurth Elektronik led | 710-150505M173300 |  |  | 0.522 | 0.522 | x |  | 25 | 13.05
| 9 | Any color | LEDCHIP-LED0805 | CHIP-LED0805 | LED0, LED1, LED2, LED3, LED4, LED5, LED6, LED7, USB_BLASTER | LED | 604-AP2012HD |  |  | 0.18 | 1.62 | x |  | 225 | 40.5
[14 empty] | 0 | 0
Headers | 1 |  | PINHD-1X2 | 1X02 | JP2 | PIN HEADER |  | Not Placed | x |  | 0 | x |  | 25 | 0
| 1 | GPIO Header | MA20-2 | MA20-2 | SV1 | PIN HEADER | 649-68691-440HLF |  |  | 0.99 | 0.99 | x |  | 25 | 24.75
| 1 | Pickit2 | MA06-1 | MA06-1 | SV3 | PIN HEADER |  | Not Placed |  |  | 0 | x |  | 25 | 0
| 1 | VIN | M02JST-PTH-VERT | JST-2-PTH-VERT | JP1 | Standard 2-pin 0.1 header. Use with" |  | Not Placed |  |  | 0 | x |  | 25 | 0
[14 empty] | 0 | 0
Switches | 5 | DTSM-6 | DTSM-6 | DTSM-6 | RESET, S1, S2, S3, S4 |  | 611-PTS526SM08SMTR2L |  |  | 0.099 | 0.495 | x |  | 125 | 12.375
| 1 | SWS004 | SWS004 | SMS-004 | S6 | SMD Dip Switch 4 pol. | 774-219-4LPS |  |  | 0.648 | 0.648 | x |  | 25 | 16.2
[14 empty] | 0 | 0
Connectors | 1 |  | W237-3E | W237-3E | RS485 | WAGO SREW CLAMP | 538-39880-4303 |  |  | 0.819 | 0.819 | x |  | 25 | 20.475
| 2 | MINI-USB-32005-201 | MINI-USB-32005-201 | 32005-201 | X2, X3 | MINI USB-B Conector | 490-UJ2-MBH-1-SMT |  |  | 0.441 | 0.882 | x |  | 50 | 22.05
| 1 | HDMI | HDMI | HDMI_A | U$9 | Horizonal HDMI type A" jack" | 649-10029449-111RLF |  |  | 0.648 | 0.648 | x |  | 25 | 16.2
[14 empty] | 0 | 0
IC's | 1 | OSCILLATOR 5X3 | OSCILLATOR 5X3 | CRYSTAL-OSC-SMD-5X3 | U2 | Generic 5x3 and 7x5 oscillators | 972-LH535048.000000I |  |  | 0.9 | 0.9 | x |  | 25 | 22.5
| 1 | SI5351A | SI5351A_CLOCK_GEN | MSOP-10 | U1 | CLOCK GENERATOR | 634-SI5351A-B-GT |  |  | 1.04 | 1.04 | x |  | 25 | 26
| 1 | 10CL016YE144C8G | 10CL016YE144C8G | QFP50P2200X2200X165-145N | IC1 | FPGA - Field Programmable Gate Array |  |  | Free :) | 0 | 0 | x |  | 25 | 0
| 3 | AP3429 | AP3429 | TSOT-25 | U$3, U$7, U$11 | Switch Power | 621-AP3429AKTTR-G1 |  |  | 0.369 | 1.107 | x |  | 75 | 27.675
| 1 | IS25LQ040B-JNLE | IS25LQ040B-JNLE | SOIC8 | U4 | FPGA Flash | 870-25LQ040BJNLE |  |  | 0.333 | 0.333 | x |  | 25 | 8.325
| 1 | Any 3.3v rs485 | SN65176D | SO-08 | IC2 | DIFFERENTIAL BUS TRANSCEIVER | 511-ST3485EIDT |  |  | 1.65 | 1.65 | x |  | 25 | 41.25
| 1 | PIC18F14K50-I/SS | PIC18F14K50-I/SS | SOP65P780X200-20N | U3 | Flash Microcontrollers | 579-PIC18F14K50-I/SS |  |  | 2 | 2 | x |  | 25 | 50
[14 empty] | 0 | 0
[11 empty] | 0 |  |  | 0 | 0
Misc | 1 | PCB | [7 empty] | 0 | 0 | x |  | 25 | 0
| 1 | USB Cable |  |  |  |  | 530-SC-2ANK003F |  | ? | 1.94 | 1.94 | x |  | 25 | 48.5
| 5 | Bumper |  |  |  |  | 517-SJ-5003GY |  |  | 0.099 | 0.495 |  |  | 125 | 12.375
[10 empty] | Total | 23.156 |  |  |  | 578.9

## Parts list
Type | Qty | Value | Package | Parts
Capacitor | 33 | 100nF | C0603 | C1, C2, C3, C5, C7, C8, C11, C13, C17, C27, C28, C29, C30, C31, C32, C33, C34, C35, C36, C37, C38, C39, C40, C44, C45, C46, C47, C58, C59, C60, C61, C64, C65
| 4 | 16pF | C0603 | C4, C6, C81, C82
| 4 | 22pF | C0603 | C9, C12, C23, C49
| 22 | 10uF X5R | C0805K | C10, C14, C15, C16, C18, C20, C22, C24, C25, C26, C41, C42, C43, C50, C51, C52, C53, C54, C55, C78, C79, C80
Cap Pol | 1 | 330uF | D/7343-31W | C21
Resistor | 1 | 100R | R0603 | R35
| 2 | 10 | R0603 | R21, R22
| 8 | 10k | R0603 | R5, R11, R18, R24, R25, R33, R34, R36
| 2 | 100k | R0603 | R28, R29
| 2 | 1k | R0603 | R8, R17
| 1 | 200R | R0603 | R6
| 1 | 150k | R0603 | R19
| 1 | 120R | R0603 | R23
| 1 | 32k | R0603 | R2
| 1 | 33k | R0603 | R20
| 2 | 2k2 | R0603 | R26, R27
| 4 | 0 | R0603 | R1, R3, R4, R12
Res Array | 5 | 1k | 744-8NS | RN1, RN3, RN5, RN6, RN7
| 2 | 10k | 744-8NS | RN2, RN13
Ferrite Beads | 6 | B-EU | C0603 | B1, B2, B3, B4, B5, B6
Coil | 3 | 3.3uH 1.9A PWR | SLF7032T | L2, L3, L4
Xtal | 1 | 12MHz | QS | Q1
| 1 | 25MHz | QS | Q2
Mosfet | 1 | NTR2101P | SOT23-3 | Q3
TVS | 1 | Bi TVS 5V | SOD-523 | D1
| 2 | IP4234CZ6,125 | SOT95-6N | D2, D3
Leds | 1 | OVSTRGBBCR8 | 150505M173300 | LED9
| 9 | Any color | CHIP-LED0805 | LED0, LED1, LED2, LED3, LED4, LED5, LED6, LED7, USB_BLASTER
Headers | 1 |  | 1X02 | JP2
| 1 | GPIO Header | MA20-2 | SV1
| 1 | Pickit2 | MA06-1 | SV3
| 1 | VIN | JST-2-PTH-VERT | JP1
Switches | 5 | DTSM-6 | DTSM-6 | RESET, S1, S2, S3, S4
| 1 | SWS004 | SMS-004 | S6
Connectors | 1 | Screw terminal 3p | W237-3E | RS485
| 2 | MINI-USB | 32005-201 | X2, X3
| 1 | HDMI | HDMI_A | U$9
IC's | 1 | OSCILLATOR 5X3 | 5X3 | U2
| 1 | SI5351A | MSOP-10 | U1
| 1 | 10CL016YE144C8G | QFP144 | IC1
| 3 | AP3429 | TSOT-25 | U$3, U$7, U$11
| 1 | IS25LQ040B-JNLE | SOIC8 | U4
| 1 | Any 3.3v rs485 | SO-08 | IC2
| 1 | PIC18F14K50-I/SS | SOP20 | U3
Misc | 1 | PCB
| 1 | USB Cable
| 5 | Bumper